## Summary
Development and Installation of Prototype Hydro-Power Pump and Electricity Generator
Summary of Bill of Quantities (BOQ) and Quoted Prices
S.No | Name of component | Amount (PKR) | BoQ-Items Ref
1 | Water Wheel |  | 1
2 | Power House and Hoitsing System (BOQ Items-Ref2) |  | 2
3 | Turbine Casing and Reducer Assembly (BOQ Items-Ref3) |  | 3
4 | Steel Trash Rack and Frame (BOQ Items-Ref 4) |  | 4
5 | Base frame for turbine with provision for hoisting mechanism (BOQ Items-Ref 5) |  | 5
6 | Steel Gates and Frame (BOQ Items-Ref 6) |  | 6
7 | Off the Shelf Scientific Machines/ Equipment (BOQ Items-Ref7) |  | 7
8 | 8.Lifting Stand and Hooks for Turbine Duct (BOQ Items-Ref 8) |  | 8
9 | Consumable Material |  | 9
10 | Magzine and Floats For Turbine - For Risk Managment |  | 10
11 | Construction Of Floating Hydraulic Gate Assembly |  | 11
12 | Civil Works (Excavation) |  | 12
Total ( Figures)
Total in Words Rupees:
Note Please: The Bidder has to quote the individual item rate and amont under each category of items and add in the relevant page

## 1.WaterWheel
Water Wheel D= 6.5, B= 6ft (BoQ Items-1)
S.No | Name of component | Specification of material | Unit | QTY | Rate | Amount (PKR)
1 | Hollow Shft | MS pipe ᶲ102mmxᶲ67mm 6.5ft long | kg | 95
2 | solid Shaft | MS shaft ᶲ75mmx4ft long | kg | 44
3 | Hubs | MS sheets ᶲ18"x1" thick, 3 Nos | kg | 98.44
4 | Bushes For Hubs | MS pipe, ᶲ65mmxᶲ107mm, 4" long , 2 Nos | kg | 9
5 | Arms for wheel | MS Channel 6"x2"x1"/4 , 36 long, 12 Nos | kg | 139.2
6 | Rim for wheel | MS sheet ᶲ78"xᶲ39"x1"/4 thick, 3Nos | kg | 597
7 | Disks for hollow shaft | MS plate ᶲ12", 1" thick 2 Nos | kg | 44
8 | wheel blades | MS sheets 24"x72"x1/8 thick 16Nos | kg | 446
9 | Support for blades | MS flate bar 2.5"x24"x0.25" thick 64 Nos | kg | 124
10 | nut/bolts | high texsile bolts nuts ᶲ5/8"x2.5 " longs 64 Nos | kg | 11
11 | nut/bolts | high texsile bolts nuts ᶲ5/8"x1.5 " longs 64 Nos | kg | 7
12 | nut/bolts for blades | ᶲ3/8"x1.5" long, 320 Nos | kg | 17
13 | cotters | square bar 18mmx18mmx4" long 4 Nos | kg | 1
14 | bearings | FAG rural bearings 22212#including bushes and houses | set | 2
Total

## 2.P.H.Hoistin System
Power House and Hoitsing System (BOQ Items-Ref2)
S.No | Name of component | Specification of material | Unit | QTY | Rate | Amount (PKR)
1 | steel pillars | Ms pipes 12"ᶲx8mm thick, 20 ft long , 6 Nos | Kg | 1120
2 | diagonal supports | Ms pipe 6"ᶲx 6mm thick, 15ft long, 2 Nos | Kg | 210
3 | Joint plates | Ms plates 18"x18"x0.75" thick, 52 Nos | Kg | 1630
4 | Cross Beams | Grider 12"x6"x3/8" thick, 32ft long, 3 Nos | Kg | 1336
5 | beams on pillars | grider 10"x5"x3/8" thick , 32 ft long , 3 Nos | Kg | 742
6 | Beams for pillar crosses | grider 6"x3"x0.25"thick, 32 ft long, 8 Nos | Kg | 1188
7 | Beams for qanchi | grider 6"x3"x0.25" thick, 17 ft long, 6 Nos | Kg | 473
8 | Vertical post for qanchi | grider 6"x3"x0.25" thick , 4 ft long, 3 Nos | Kg | 56
9 | crossess for quachi | angle bar 3"x0.25"thick , 12 ft long , 6 Nos | Kg | 167
10 | Batten for GI sheets | angle bar 2.5"x0.25" thick 23 ft long, 14 Nos | Kg | 866
11 | Batten for GI sheets (verticaL) | angle bar 2.5"x0.25" thick 32 ft long, 4 Nos | Kg | 247
12 | CGI sheets for roofing | CGI sheets 3.5x9'x26 G | Nos | 38
13 | CGI sheets for roofing (vertical) | CGI sheets 3.5x7'x26 G | Nos | 37
14 | accessories for GI sheet roofing | Screws, caps, washers, plan sheets etc | Nos | 1
15 | main long beams for hoising | griders 10"x5",0.72" thick 32 ft long, 2 Nos | kg | 1493
16 | MS plates for joints and chain blocks | Ms sheet 4'x8', 0.72" thick 1 Nos | kg | 445
17 | 6-link pod (moving vertically up-down) | MS pipe 4"ᶲx 5mm thick , 20ft long x 6 Nos | kg | 460
18 | foundation bolts for steel pillars | Ms Bolts/ Nuts 1 "ᶲx 24" long , 80 Nos | kg | 423
19 | foundation elignment plates | Ms sheet 18"x18"x1/8" , 80 Nos | kg | 418
20 | Steel pillar for hoising beams | MS pipe 8"ᶲx6mm , 20 ft long, 4 Nos | kg | 735
21 | rectangular pipe for stairs (main) | Ms rectangular pipe 3"x 6"x0.25" thick 25ft long 2 Nos | kg | 348
22 | rectangular pipe for stairs jangla | Ms rectangular pipe 2"x 4"x0.25" thick 25ft long 2 Nos | kg | 232
23 | vertical supports for jangla | MS square pipe 2"x2"x1/8" thick 2' long 28 Nos | kg | 87
24 | Steel pillar for stairs | Ms square pipe 3"x3"x0.25" thick 14 ft long 4 Nos | kg | 260
25 | steel pillars for stairs (mid point) | Ms square pipe 3"x3"x0.25" 7 ft long 4 Nos | kg | 130
26 | steel sheets for decking (flooring) | Ms sheets 1 'x4'x1/8" 14 Nos | kg | 130
27 | steel sheets for decking | Ms sheets 1.5'x4'x1/8", 14 Nos | kg | 195
28 | supports for decking sheets | angle bar 2"x0.25"thick 4' long 28 Nos | kg | 173.3
Sub Total
Sliding Gate (10 ft wide x 8 ft Height
29 | steel pillars | Ms square pipe 4"x4"x1/8" thick 9' long, 4 Nos | kg | 111.4
30 | Steel channel for sliding Gate | Ms square pipe 4"x4"x1/8" thick 9' long, 4 Nos | kg | 102.1
31 | steel main frame for sliding gate | rectangular ms pipe 1.5"x4"x16 guage 20'long , 4Nos | kg | 85.04
32 | square pipes | Ms square pipes 1"x1"x18 guage , 20 ' long , 24Nos | kg | 165.12
33 | wheels , pin for sliding gates | fiber glass wheels and pin assembly | set | 8
34 | other minor assesories for sliding gates | steel bracket , gold fasts , lock system etc | Nos | 1
Sub Total
Total

## 3.T.Casing and Reducing
Turbine Casing and Reducer Assembly (BOQ Items-Ref3)
S.No | Name of component | Specification of material | Unit | QTY | Rate | Amount (PKR)
A: Turbine Casing
1 | Lower casing side plates | MS sheets 100"x82"x5mm thick 2 Nos | kg | 416
2 | Flanges for bolting | MS flat bars 4" wide x 3"/8 thick, 20' long 20 Nos | kg | 928
3 | side plates for upper casing | MS sheet 80"x46"x2mm thick 2 Nos | kg | 94
4 | top plate for upper casing | MS sheet 4'x8',2mm thick 2 Nos | kg | 94
5 | Bolts / Nuts | Bolts/nuts 3"/8ᶲx2" long | kg | 40
Sub Total | [5 empty] | Turb
B: Duct and Reducer
1 | steel rectangular duct and reducer 6'x4' | MS sheets , 4'x8'x5mm thick 8 Nos | kg | 936
C: Inlet curve
1 | Bottom inlet curve sheet | MS sheet 4'x8'x5mm thick 2 Nos | kg | 234
2 | side plates for inlet curve sheet | MS sheet 4'x8'x5mm thick 2 Nos | kg | 234
3 | Nozzle top plate | Ms sheet 4'x4'x5mm thick 1 No | kg | 59
4 | side plates for brackets (6"x76") | MS sheet 4'x5'x5mm thick 2 Nos | kg | 73
Sub Total
Guide Van Mechanisum Flow control system
1 | Cover side plate | MS sheet 4'x1.5'x1"/2 thick 2 Nos | kg | 112
2 | Guide van Shaft | MS shaft 2"ᶲx8'long 1 No | kg | 39
3 | Guide van Top/ Bottom plates (3'x6') | MS sheet 44.5"x72"x4mm 2 Nos | kg | 132
4 | Hand wheel | Hand wheel 1.5ftᶲ 2"ᶲ steel rod | kg | 10
5 | spindle | threaded shaft 2"ᶲx3' long | kg | 15
6 | thrust Bearings | thrust bearing 2"ᶲ i/c houses | set | 2
7 | steel frame for spindle | MS channel bar 4"x2"x0,25" thick, 15' long | kg | 46.4
8 | common connecting lever | MS square pipe 3"x3"x0.25" thick, 8' long | kg | 37
9 | crank arms of guide van shaft | MS plates, 6" wide x 24" long, 1" thick, 2 Nos | kg | 37
10 | bushes for guide van shaft | MS pipe 2"ᶲx3.5"ᶲx4" long 2 Nos | kg | 7
11 | moving nut moveable in groove | moving nut collared 1.5"ᶲ bore x 4.5"x4.5" ( c. section) x 1.5" long | No | 2
12 | Link b/w Com. Con. lever to spindle nut | MS plate, 2" widex 0.5" thick 2' long , 2 Nos | kg | 6.2
Sub Total
Total

## 4.Steel Trash Rack
Steel Trash Rack and Frame (BOQ Items-Ref 4)
S.No | Name of component | Specification of material | Unit | QTY | Rate | Amount (PKR)
Steel Trush Rack and Frame: 6'-8"x5', 2 sets
1 | Main frame fixed in wall | Angle bars 2.5"x0.25" thick 10' long x 2 Nos= 20 rft | kg | 39
2 | Anchoring bolts/nuts fixed in wall | 5/8"ᶲx12"long, 8 Nos | kg | 4.3
3 | Frame for steel mesh | angle bars for vertical sides, 2"x0.25" thick 5 ft longx 4 Nos= 20 rft | kg | 31
4 | Frame for steel mesh | flate bars for horizontal sides 2"x3/8" thick 6'-8" long x 6 Nos =40 rft | kg | 46.4
5 | flate bars for mesh 2" c/c (for vertical bars) | flate bars 1.5" sidex1"/8 thick x 30" longx40 Nos= 400 rft | kg | 116
Total
S

## 5.Base Frame
Base frame for turbine with provision for hoisting mechanism (BOQ Items-Ref 5)
S.No | Name of component | Specification of material | Unit | QTY | Rate | Amount (PKR)
1 | MS channel bar for base frame | MS channel bar 4"x2"x3/8" thick 50 rft | kg | 232
2 | Bearing pedistal | MS channel 4"x2"x3"/8 thick, 16 rft | kg | 74.24
3 | Base frame for 2 Nos gear boxes | MS channel bar 4"x2"x3"/8 thick 30 rft | kg | 139.2
4 | link for lifting base frame | MS sqaure bar 4"x4"x3"/8 thick 12' longx 2 Nos = 24rft | kg | 223
5 | Links for lifting duct assembly | MS sqaure bar (pipe) 4"x4"x3"/8 thick 12 ft long | kg | 112
6 | steel joints to link with 4"ᶲ moving pipes | MS channel bars 4"x2"x3"/8 thick 12" long pcs x 2 Nosx 6 sets = 12 rft | kg | 56
7 | Bolts/ nuts for base frame | MS bolts / nuts, 1"/2 ᶲ x 2" long 80 Nos | kg | 10
8 | Bolts/ nuts for joints | Bolts / nuts 1"ᶲ x 8" long genuine, 12 Nos | kg | 17
Total

## 6.SteelGate
Steel Gates and Frame (BOQ Items-Ref 6)
S.No | Name of component | Specification of material | Unit | QTY | Rate | Amount (PKR)
Steel gates and frames: Vertical sides combined of 5" channel, 3" channel and 2" angle bars ¦ 6'x3', 2 sets
1 | main frame ( vertical side ) | MS channel bar 5"x2.5"x0.25 "thick 11' longx 2 Nos = 22 rft | kg | 85
2 | main frame ( vertical side ) | MS angle bar 2"x0.25" thick 11' long 2 Nos= 22 rft | kg | 34
3 | main frame ( vertical side ) | MS channel bar 3"x1.5"x0.25" thick 11' long x 2 Nos= 22 rft | kg | 51
4 | Main frame for bottom | MS channel bar 6"x3"x0.25" thick 7' long x 1 No= 7 rft | kg | 33
5 | main frame top crosses | MS channel bar 4"x2"x0.25" thick 10 ' long x 2 Nos= 20 rft | kg | 62
6 | steel plates for guide bushes | MS plates 6" wide x 3"/4 thick 2' long x 1 No = 2ft | kg | 14
7 | anchoring Bolts | Bolt/nut 5"/8ᶲx 12" long , 28 Nos | kg | 14
8 | Nut bolts | 5"/8 ᶲx 2.5" long, 24 Nos | kg | 3.5
Sub Total
Steel Gates : 2 Sets
9 | Steel frame for gates | MS angle bar 2"x 0.25" thick 18' long x 2 sets= 35 rft | kg | 56
10 | ms sheet for gates | MS sheet 3'x6'x1"/8 thick 2 Nos | kg | 84
11 | Re- enforcing ribs for gate sheets | flate bars 1.5"x0.25" thick 15' long x 2 sets= 30 rft | kg | 17.4
12 | eye hooks | MS plates 4"x4"x0.5" thick 8 Nos | kg | 8.24
13 | Spindle for gates | MS shaft 1.5"ᶲx10' longx 2 Sets= 20 rft | kg | 75
14 | Brass bush housing | Brass bush 1.5"ᶲx2.5"ᶲencloased in ms bush 2.5"ᶲx3.5"ᶲ | sets | 2
15 | steps for over head cross beams for walk way | Ms angle bar 2"x.25" thick , 2.5 long x 7 Nos = 17.5 | kg | 27
Sub Total
Walk way and guide sleeves for vertical adjustment of turbine and baseframe assembly (BOQ Items-Ref6)
16 | vertical posts for walk way | MS square pipes 4"x4"x3"/8, 8 ft long, 6 No, 48 rft | kg | 446
17 | steel joints with main trusses | MS plates 6" widex2' long x 1"/2 thick , 12 Nos, 24 rft | kg | 223
18 | nut bolts for joints trusses | nut bolt 3"/8 ᶲx12" longx 6 Nosx12 sets=72 Nos | kg | 57
19 | steel joint to walk way platform | MS channel bar 4"x2"x3"/8 thick 1.5' long x 12 Nos = 18 rft | kg | 84
20 | nut bolts for platform | bolts nuts 1.5 " ᶲx 8" long 6 Nos i/c plain washels | kg | 15
21 | I-grider beams for supporting adjustment pipes | i-grider 12"x6"x3"/4 thick 24 ft long x 2 Nos= 48 rft | kg | 1336
22 | I-drider for cross beams | I- grider 10"x5"x3"/8 thick 14 ft long x 2 Nos = 28 rft | kg | 325
23 | Steps for walk way | angle bar 1.5"x0.25" thick x 2' long x 34 Nos= 68 rft | kg | 79
24 | main supporting frame for steps around walk way | MS angle bar 3"x0.25" thick x 68 rft | kg | 158
25 | guiding supporting sleeve for adjustment pipes | MS pipes 5"ᶲx 0.5" thick , 2ft long x 6 Nos = 12 rft | kg | 146
26 | MS plates for mounting sleeves to main grider beams ( flanges) | Ms plates 4" wide x 2' long x 3"/4 thick , 4 Nos x 6 sets = 24 Nos, 48 rft | kg | 223
27 | MS plates for mounting sleeves to main grider beams ( steel base) | MS plates 4" x 0.75" thick 14" long , 2 Nos x 6 sets = 14 rft | kg | 65
28 | nut bolts for sleeves flanges | bolt/nuts 5"/8 ᶲx 2.5" long , 8 Nos x 6 sets 48 Nos | kg | 9
29 | nut bolts for retaining and locking adjustive pipes ( moving pipes) | MS bolts/ nuts 1.5 " ᶲ x 8" long , 6 Nos | kg | 14
30 | steel chains/ hooks for safety of locking bolts | Any suitable steel chain available from market , 6 Nos | sets | 6
31 | wooden planks for decking of walk way | wooden planks 6" wide x 1.5" thick , 8 ft x 18 Nos | cft | 10
Sub Total
Walk way: width of walk way: 2.25 ft ¦ Rectangular Hollow shaped walk way inner size = 7.5' x 10.5' otter size = 12'x15'
32 | walk way long sides | angle bar 2"x0.25" thick 15 ft long x 2 Nos = 30 rft | kg | 46
33 | walk way short sides | angle bar 2"x0.25" thick 12 ft long x 2 Nos = 24 rft | kg | 37
34 | walk way supporting angle bars | angle bars 3"x 0.25" thick, 2.25' long x 6 nos = 13.5 rft | kg | 32.5
35 | wooden planks for decking (long side) | 6" wide x 1.5" thick x 7.5 ' long ( 8 Nos x 7.5 ft = 60 rft) | cft | 6
36 | wooden plank for decking ( short side) | 6" wide x 1.5" thick x 7.5 'long ( 4 Nos x 7.5 ' ) = 30 rft | cft | 3
37 | nut/ bolts for bolting wooden planks | 3"/8 ᶲx 2.5" long | Nos | 24
Sub total
Total

## 7.Shelf Equip
Off the Shelf Scientific Machines/ Equipment (BOQ Items-Ref7)
BOQs For Pumps, Power Transmission, HDPE pipe and other related parts.
Item No | Name of Material | Specification of material | unit | Qty | Rate | Amount (PKR)
1 | Multi stage pump | 1.25"x1.5" (q=0.25 cusec head= 450-500ft) | No | 1
2 | Plunger pump | 1.25"x1.5" (head = 800 ft) | No | 1
3 | Chain | No. # 80 double | rft | 20
4 | Sprockets for pump | 18"ɸ, | No | 1
5 | Sprockets for pump | ɸ5" | No | 1
6 | Sprockets for generator | ɸ18" | No | 1
7 | Sprockets wheel for generator | ɸ5" | No | 1
8 | Gear Box for pump ( 60 HP) | 1:25, 60 HP | No | 1
9 | Gear Box for generator ( 60 HP) | 1:15, 60 HP | No | 1
10 | Pulley For Pump | ɸ12"x3B | No | 2
11 | Pulley For generator | ɸ12"x2B | No | 2
12 | Belts | B80" | No | 10
13 | Pump accessories
13.1 | MS suction pipe | ɸ4"x10' , 3mm thickness | rft | 10
13.2 | Bends | 4"x90" | No | 2
13.3 | Reducer | 1.25"ɸx3"ɸ | No | 2
13.4 | Reducer | 1.5"ɸx4"ɸ | No | 2
13.5 | High pressure valve | ɸ3" ,PN 20 | No | 1
13.6 | Foot valve (specially made) Brass | ɸ4" | No | 1
14 | Filtering arrangement
14.1 | Drums (plastic) | 45 gallons Capiacty | No | 1
14.2 | Mesh (plastic) | 4' wide | Coil | 1
14.3 | Chain blocks | 5 ton | No | 3
14.5 | Generator/frame | 10 kw | Set | 1
14.6 | Pannel board I/C cable an other parts | 10 kw | Set | 1
15 | HDPE pipe | ɸ3"xPN12 | rft | 2500
15.1 | HDPE pipe | ɸ3"xPN12 | rft | 2500
15.2 | Non return valve(i/c flanges/stubs) | ɸ3"xPN16 | No | 3
15.3 | Straight couplers | ɸ3" | No | 9
Total

## 8.Lifting Stand
8.Lifting Stand and Hooks for Turbine Duct (BOQ Items-Ref 8)
S.No | Name of component | Specification of material | Unit | QTY | Rate | Amount (PKR)
Lifting stands and lifting hooks for turbine and duct
1 | lifting stands | MS square 2.5"x 2.5" x 0.25" thick 9 ft long x 2 Nos x 3 sets = 54 rft | kg | 209
2 | Base plates for bolting the lift stands | MS plates 6"x 6"x 3"/8 thick 5 Nos x 3 sets = 15 Nos | kg | 52
3 | Nut/bolts for base plates | Nut/bolts 3"/4 ᶲ x 3" long , 6 nosx6 sets = 36 Nos | kg | 7
Total | [5 empty] | 0

## 9.Consumebales
Consumable Material (BOQ Items-Ref 9)
For 2 stations: Main factory and Power house
Item No | Name of Material | unit | Qty | Rate | Amount
1 | Welding Electrodes (#10, #12) 32 cottons | Kg | 600
2 | Cutting Discs 9"ᶲ | Nos | 500
3 | Grinding Discs 9"ᶲ | Nos | 250
4 | Waste cottons sand paper etc | L.S | 1
5 | LPG/oxygen gas/diesel | L.S | 1
6 | Drill,Cutting tools etc | L.S | 1
Total

## 10.Mag and Floating
Magzine and Floats For Turbine - For Risk Management (BOQ Items-Ref 10)
Item No | Name of Material | Specification of material | unit | Qty | Rate | Amount
1 | MS Sheet | 10x4'x3"/16 (2 Nos) | kg | 278
2 | MS Sheet | 8'x4'x1"/8 (4 Nos) | kg | 297
3 | MS Sheet | 8'x4'x3"/16 (2 Nos) | kg | 223
4 | MS Sheet | 10'x4'x1"/4 (1 Nos) | kg | 186
5 | MS Sheet | 8'x4'x1"/4 (1 Nos) | kg | 148.5
6 | Flat bar | 3"x3"/8x112 rft | kg | 195
7 | MS Shaft | 2"ɸx 5' long (1 No) | kg | 24.31
8 | MS Bush | 2"ɸx3"ɸx12" (1No) | kg | 6.1
9 | Threaded spindle/nut | 1.5"ɸx4'(1 job) | kg | 12
10 | MS plates | 4"x1"x22" (3 No) | kg | 34
11 | MS Pipe 4" ɸ | 4"ɸx3"/16 thickx52" long | kg | 16
12 | MS Sheet | 4'x4'x3"/16 thick | kg | 56
13 | nut/Bolts | 1"/2ɸx1.5" L (70 Nos) | kg | 15
14 | nut/Bolts | 3/8"ɸx1.5" L (100 Nos) | kg | 15
15 | Rubber Packing | 3' width x 3"/16 thick | Roll | 1
16 | MS channel Bar | 4"x3"x0.75" thick (50ft) | kg | 580
17 | Trolley wheels i/c axcles | 8"ɸ (H.D) (6 Nos) I/C Axles | kg | 90
18 | MS sheet | 4'x8'x1"/8 (4.4 Nos) | kg | 327
19 | MS plates | 6"x1/4" thickx37 ft | kg | 86
Total

## 11.Floating and H.Gate
Construction Of Floating Hydraulic Gate Assembly (BOQ Items-Ref 11)
Item No | Name of Material | Specification of material | unit | Qty | Rate | Amount (PKR)
Construction of floats Capacity Per Floats 1000 kg
1 | GI Sheet | 4'x8'x2mm thick 24 Nos | Kg | 1128
2 | MS channel bars (long) | 4"x2"x1/4"x40' (2 Nos) | Kg | 248
3 | MS channel bars (crosses) | 3"x1.5"x1/4"x2' (20 Nos) | Kg | 93
4 | MS angle bars ( long Side) | 2"x1/4"x40' (2 Nos) | Kg | 124
5 | MS angle bars (vertical) | 1.5x1/4"x2' (20 Nos) | Kg | 46
6 | MS channel pieces- joints | 4"x2"x2' ( 6 Nos) | Kg | 37
Subtotal
Magzine for 8 floats
1 | Angle bar (long) | 2"x1/4"x6'x4 Nosx8 Nos | Kg | 298
2 | Angle bar (Crosses) | 2"x1/4"x4'x4 Nosx8 Nos | Kg | 198
3 | Angle bar (vertical) | 2"x1/4"x2'x5 Nosx8 Nos | Kg | 124
Subtotal
Steel Gates
1 | MS Sheets (10 Nos) | 4'x4'x2mm (0.0787") | kg | 234
2 | MS Flat Bars | 1.5"x1/4"x4' (6 Nosx10 Nos) | kg | 140
3 | MS plates | 4"x4"x3/8" (2 Nosx 10 Nos) | kg | 16
4 | Spindles i/c Nuts | ɸ1.5"x4.5'x (1 Nosx 10 Nos) | kg | 15
5 | MS round bar-handle ɸ14" | 1.5"ɸx (1 Nosx 10 Nos) | kg | 109
6 | MS plates | 6"x6"x1/2" thick (10 Nos) | kg | 24
7 | Thurst bearings steel frame | ɸ1.5"x (1 Nosx 10 Nos) | Nos | 10
Subtotal
Steel Frame For Gates
1 | MS channel bar | 3"x1.5"x1/4"x5' (2 Nosx 10 Nos) | Kg | 232
2 | MS tee Bar | 3"x1.5"x1/4"x6' (2 Nosx 10 Nos) | Kg | 210
3 | MS channel | 2.5"x1/4"x4.2 ( 2 Nosx10 Nos) | Kg | 240
Subtotal
Installation of mooring cables and winches
1 | Winch (HD) | 5 Ton | No | 1
2 | Winch | 3 Ton | No | 1
3 | Winch | 2 Ton | No | 1
4 | Steel Rope | ɸ5/8" | rft | 150
5 | Steel Rope | ɸ1/2" | rft | 150
6 | Steel Rope | ɸ3/8" | rft | 200
7 | Foundation Bolts | ɸ1.5"x2' (4 Nos) | kg | 22
8 | Foundation Bolts | ɸ1"x2' (4 Nos) | kg | 10
9 | Foundation Bolts | ɸ3/4"x2' (4Nos) | kg | 7
Subtotal
Total

## 12.Civil Work
Civil Works (Excavation) (BOQ Items-Ref 12)
S.No | Name of component | Specification of material | unit | QTY | Rate | Amount (PKR)
Excavation in hard and rock soil
1 | excavation in power channel and tail race | L= 80' w= 12', dept = 3' | cft | 2880
2 | excavation in power house | L= 38' , w= 38', dept = 7' | cft | 10108
3 | excavation for pillar | 5' x 5'x 7' x 8 nos | cft | 1400
| Total excavation |  |  | 14388
|  | exacation days @ 4796 cft / day = 3 days = 3 days x 8 hours/ day = 24 hours | hours | 24
4 | stone breaking by hammering | by excavator machine at least 2 days x 8 hours/ day = 16 hours | hours | 16
5 | rock blasting | blasting in hard rocks ( in greater rocks) | Nos | 150
Total