## Estimate Civil
NIT
Name of Work:- External Development
|  | Sub Head:- I (PWD Schedule Rate 2012) |  | Package-II
S.No | Schedule Reffernce | Descriptions of Item | Qty | Rate | Unit | Amount
1 | 103-14 | Excavation for raft foundation, underground tanks (rectangular or square) in strata of conglomeration of gravel and boulders by harmmening, ciseling and jumper work including staking of serviceable and unserviceable materials separately, lead upto one chain (30.5m) and lift upto 5 feet (1.52m). | 5.1 | 795.31 | Cum | 4056.081
2 | 105-14 | providing and laying 1:4:8 (1 cement 4 sand and 8 course aggregae ) cement concrete using graded gavel (bajri) 1 inch (25 mm) and down gauge in foundation including levelling, compacting and curing etc complete | 0.51 | 3709 | Cum | 1891.59
3 | 105-8 | Providing and laying 1:2:4 (1 cement 2 sand and 4 course aggregae ) cement concrete using graded gavel (bajri) 1 inch (25 mm) and down gauge in foundation including levelling, compacting and curing etc complete | 3.82 | 5147.77 | Cum | 19664.4814
4 | 114-163 | providing and laying ribbed defarmed steel reinforcenment bars with granted minimum yield stress of 40,000 psi with and including and cost of standing , cutting, bending, binding westage complete in all kinds of RCC work. | 61.25 | 1424.8 | Kg | 87269
|  | Total |  |  |  | 112881.1524
Add % above on Excavation Works (Rs. 112881.15)
Total of Sub-Head I (PWD Schedule Rates)
Sub-Head - II (non Schedule Rate)
1 | N.S.R | Providing Fabricating and fixing of hot rolled structural steel in specific column, bearns, stiffiner etc, conforming to ASTM A-36 with required size as per structural design calcolation, including approved connecting detail by the Engineer etc complete in all respect as per specificationa and the relevent approved drowing , all works to the entire stisfaction of the Engr. Project Manager . | 2360 | 360 | Kg | 849600
2 | N.S.R | Providing Fixing wall cladding anon asbester fiber cement board (Shera /Equipment ) conforming to ASTM C1186 or better alternative as approved by the Engineer shall be used. The thickness of cladding should not be less than 12mm. | 489.6 | 290 | Sft. | 141984
3 | N.S.R | Providing and Applying 2 coats of approved synthetic enamel on steel framing ans all welding joints complete in all respect. | 489.6 | 80 | Sft. | 39168
4 | N.S.R | Acquiring and fixing assorted climbing holds as per international standards as per route set by the client. Made of polyster esin with anti-explosive technology and grany rocks like texture , Entreprises or equivalent European brand. | 500 | 1700 | Each | 850000
5 | N.S.R | providing and Applying 2 coats wheather sheild acrylic water base paint of approve colour combination with rounded Silica abbresive or equilent that provide good abbresion on climbing root. | 489.6 | 80 | Each | 39168
6 | N.S.R | providing and supplying imported alluminum carabiner ) pear shaped ) with screw lock and major exces strenth of minimumm 22kn (UIAA EN 12275 certified) petzl or equilent including import freight, duties and taxes | 2 | 5800 | Sft. | 11600
7 | N.S.R | providing and supplying imported alluminum carabiner ) pear shaped ) with screw lock and major exces strenth of minimumm 22kn (UIAA EN 12277 certified) petzl or equilent including import freight, duties and taxes | 4 | 20500 | Each | 82000
8 | N.S.R | providing and supplying imported sit Harnesss free size with adjustable waist belt nf adjustable waist belt and ajdustaable leg loops, double back buckles, Certified CE, EN 12277 type B. UIAA 105, petzl or equivalent Europeans brand including import freight, duties and taxes | 2 | 22500 | Each | 45000
9 | N.S.R | providing and supplying imported Dynamic Single Climbing Rope made with nylon material, with a minimum diameter of 10mm, 50 metter coil with an impact force strength of 805kN, with thick sheath at least 37% certication: CE EN 892/ UIAA 101/ A-A 59835, Petzi or equivalent Europan rand including import freight, dties and taxes. | 2 | 49000 | Each | 98000
10 | N.S.R | P/S imported safety climbing Helmet , lighty weight made with injuction - molded ABC shell and expended polystyrene liner with adjustable chin strap sizes 45-60cm & 50-65cm, Certification CE EN 12492, UIAA 106, Petzl or equilent European brand including import freight, duties and taxes | 2 | 22000 | Each | 44000
11 | N.S.R | P/S climbing chalk bag with hall chalk, made with soft fabric polyster or nylon outer and inner core with draw string open able with one hand with loop and waist belt including mport freight, duties and taxes | 2 | 6800 | Each | 13600
12 | N.S.R | P/S rock climbing shoes asserted sizes with re-inforced mild sold and confortable yet tight grip double pull strap or laces including import reight, duties and taxes | 4 | 28000 | Each | 112000
13 | N.S.R | P/S semi auto belay device for climbing personel protection with came assissted blocking made up of high strength forged Aluminium with Steel friction surface compect and light weight suitable and optimized for single dynamic rope dya 9 -10 .5mm certifcation PR -EN 15151 UIAA Petzl GRIGRI or equilant Eropeand Brand including import reight, duties and taxes | 2 | 28000 | Each | 56000
14 | N.S.R | P/S climbing crash mat made up of water proof padding soft rubber or foam a minimum 4" thick and 8ft x 4ft. size | 3 | 22000 | Each | 66000
15 | N.S.R | P/F industrial grade climbing anchors for fixing of rope Petzl , Madrock, Fixe or equivalent ncluding import reight, duties and taxes | 2 | 29000 | Each | 58000
Total of Sub-Head-II (Non-Schedule Rates) | [5 empty] | 2506120
Add % above on Excavation Works (Rs. 2506120)
G. Total Sub Head-I+II
Verified by
Director Works

## Sheet1
Project | construction of cafeteria at KIU Hunza
Take off for Civil Work
Dimensions
S.No | Description | Units | Noz | L | W | H/D | QTY | Net qty including overhead | Remarks
1 | Excavation for foundation upto 5 feet | CFT | 6 | 4 | 4 | 4 | 384
| foundation of shed columns | CFT | 9 | 2.67 | 2.67 | 3.5 | 224.5603
| under plinth beam | CFT | 3 | 11.67 | 2 | 2.33 | 163.1466
|  | CFT | 2 | 10.67 | 2 | 2.33 | 99.4444
|  | CFT | 3 | 4.67 | 2 | 2.33 | 65.2866
| excavation at edges of sitting area | CFT | 1 | 67.5 | 2 | 2.33 | 314.55
| for footpath | CFT | 2 | 50 | 1.5 | 1.5 | 225
| footpath/plinth protection |  | 1 | 108.5 | 1.5 | 1.5 | 244.125
[7 empty] | 1720.1129 | 1806
PCC 1:4:8
| under rectangular foundation | CFT | 6 | 4 | 4 | 0.33 | 31.68
| under shed foundation | CFT | 9 | 2.67 | 2.67 | 0.33 | 21.1728
| under plinth beam | CFT | 3 | 15 | 2 | 0.33 | 29.7
|  | CFT | 2 | 14 | 2 | 0.33 | 18.48
|  | CFT | 3 | 8.67 | 2 | 0.33 | 17.1666
| for edges of sitting area | CFT | 1 | 67.5 | 2 | 0.33 | 44.55
| for footpath | CFT | 2 | 50 | 1.5 | 0.33 | 49.5
| footpath/plinth protection | CFT | 1 | 108.5 | 1.5 | 0.33 | 53.7075
| under floor of kitchen | CFT | 1 | 14 | 15 | 0.33 | 69.3
| store | CFT | 1 | 8 | 12 | 0.33 | 31.68
| tandoor | CFT | 1 | 8 | 3 | 0.33 | 7.92
| sitting area | CFT | 1 | 26.5 | 20.5 | 0.33 | 179.2725
[7 empty] | 554.1294 | 582
| rubble massonary under plinth in 1:6 | CFT | 3 | 15 | 1.5 | 3 | 202.5
|  |  | 2 | 14 | 1.5 | 3 | 126
|  |  | 3 | 8.67 | 1.5 | 3 | 117.045
| Sides of sitting area | CFT | 1 | 67.5 | 1.25 | 4 | 337.5
| for footpath | CFT | 2 | 50 | 1.25 | 2.08 | 260
| footpath/plinthprotection | CFT | 1 | 108.5 | 1.25 | 2.08 | 282.1
[7 empty] | 1325.145 | 1391
| DPC 1:2:4 2 in at borders of shed | SFT | 1 | 67.5 | 1.25 |  | 84.375 | 89
Boulder Filling
| under floor of kitchen | CFT | 1 | 14 | 15 | 1 | 210
| store | CFT | 1 | 8 | 12 | 1 | 96
| tandoor | CFT | 1 | 8 | 3 | 1 | 24
| sitting area | CFT | 1 | 26.5 | 20.5 | 1 | 543.25
| for footpath | CFT | 1 | 50 | 4 | 0.5 | 100
| footpath/plinthprotection | CFT | 1 | 108.5 | 4 | 0.5 | 217
[7 empty] | 1190.25 | 1250
STONE SOLING
| under floor of kitchen | CFT | 1 | 14 | 15 | 0.5 | 105
| store | CFT | 1 | 8 | 12 | 0.5 | 48
| tandoor | CFT | 1 | 8 | 3 | 0.5 | 12
| sitting area | CFT | 1 | 26.5 | 20.5 | 0.5 | 271.625
[7 empty] | 436.625 | 458
PCC flooring 1:2:4 2 in thick
| under floor of kitchen | SFT | 1 | 14 | 15 |  | 210
| store | SFT | 1 | 8 | 12 |  | 96
| tandoor | SFT | 1 | 8 | 3 |  | 24
| for footpath | SFT | 1 | 50 | 4 |  | 200
| footpath/plinthprotection | SFT | 1 | 108.5 | 4 |  | 434
[7 empty] | 964 | 1012
Concrete pavers at sitting
| sitting area | SFT | 1 | 26.5 | 20.5 |  | 543.25 | 570
RCC in substructure
| Foundation | CFT | 6 | 3.5 | 3.5 | 1 | 73.5
| foundation under shed area | CFT | 9 | 2 | 2 | 3 | 108
[7 empty] | 181.5 | 191
| Stem columns |  | 6 | 0.67 | 1 | 4.67 | 18.7734 | 20
| Plint beams | CFT | 3 | 15 | 0.67 | 1 | 30.15
|  | CFT | 2 | 14 | 0.67 | 1 | 18.76
|  | CFT | 3 | 8.67 | 0.67 | 1 | 17.4267
[7 empty] | 66.3367 | 70
Super Structure
| RCC columns | CFT | 6 | 0.67 | 1 | 11.25 | 45.225 | 47
| Top beams | CFT | 3 | 15 | 0.67 | 1 | 30.15
|  | CFT | 2 | 14 | 0.67 | 1 | 18.76
|  | CFT | 3 | 8.67 | 0.67 | 1 | 17.4267
| Lintels at W1 top and bottom | CFT | 2 | 9 | 0.67 | 0.5 | 6.03
| W2 |  | 1 | 8 | 0.67 | 0.5 | 2.68
| store | CFT | 2 | 6.5 | 0.67 | 0.5 | 4.355
| doors | CFT | 2 | 5 | 0.67 | 0.5 | 3.35
[7 empty] | 82.7517 | 87
Solid Block Masonry 1:3:6 in
| long walls | CFT | 3 | 15 | 0.67 | 11.25 | 339.1875
| short 1 | CFT | 2 | 14 | 0.67 | 11.25 | 211.05
| short 2 | CFT | 2 | 8.67 | 0.67 | 11.25 | 130.7003
| for counters | CFT | 12 | 2 | 0.66 | 2.83 | 44.8272
| for counter of stores | CFT | 10 | 1.5 | 0.67 | 2.83 | 28.4415
| deduction of beams and lintels | [5 empty] | -82.7517
| Deduction of doors | SFT | -1 | 7 | 3.5 | 0.67 | -16.415
| doors |  | -1 | 7 | 3.5 | 0.67 | -16.415
| Window |  | -1 | 6 | 7 | 0.67 | -28.14
|  |  | -1 | 6 | 6 | 0.67 | -24.12
|  |  | -1 | 2 | 4.5 | 0.67 | -6.03
|  |  | -1 | 6 | 5.5 | 0.67 | -22.11
[7 empty] | 558.2248 | 586
| RCC slabs for counter/vanity | CFT | 2 | 26 | 2 | 0.33 | 34.32
|  |  | 2 | 25 | 1.5 | 0.33 | 24.75
[7 empty] | 59.07 | 62
| Steel reinforcement with grade 60 |  |  | 453.6568 | 5 |  | 1029.167 | 1081
Wood work
| Door Frames | CFT | 2 | 23 | 4 | 3 | 3.8333
| Wind frames | CFT | 1 | 48 | 4 | 3 | 4
|  |  | 1 | 39 | 4 | 3 | 3.25
|  |  | 1 | 37.5 | 4 | 3 | 3.125
[7 empty] | 14.2083 | 15
| Door Shutters | SFT | 2 | 3.33 | 6.83 |  | 45.4878 | 48
| fly mesh/wire gauze | SFT | [5 empty] | 135
| Window shutter | sft | 1 | 6.83 | 5.83 |  | 39.8189
|  |  | 1 | 5.83 | 5.83 |  | 33.9889
|  |  | 1 | 5.33 | 5.83 |  | 31.0739
| ventilator |  | 1 | 4.33 | 1.83 |  | 7.9239
[7 empty] | 112.8056 | 118
Iron mogery
| Door Handle 6" | Noz | 4 |  |  |  | 4 | 4
| Door Handle 4" | Noz | 12 |  |  |  | 12 | 12
| Sliding bolt 12" | Noz | 2 |  |  |  | 2 | 2
Roofing
| T-beam | CFT | 2 | 22 | 0.33 | 0.5 | 7.26
| Principal rafter |  | 8 | 13 | 0.33 | 0.5 | 17.16
| King post |  | 1 | 3 | 0.33 | 0.5 | 0.495
| Shutters |  | 4 | 8 | 0.33 | 0.25 | 2.64
| Purlins |  | 20 | 15 | 0.22 | 0.25 | 16.5
[7 empty] | 44.055 | 46
| MS plate at truss joints | KG | 1 | 25 |  |  | 25 | 26
| Eave board | RFT | 1 | 89 | 0.75 |  | 66.75 | 70
| Lasani ceiling kitchen | SFT | 1 | 14 | 15 |  | 210
| Store | SFT | 1 | 12 | 8 |  | 96
| Tandor | SFT | 1 | 8 | 3 |  | 24
| Out |  | 1 | 89 | 1 |  | 89
[7 empty] | 419 | 440
| GI pipe for columns | RFT | 9 | 13.75 |  |  | 123.75 | 130
Steel truss
| 1.5" x 1.5" Horizontal sq pipe | RFT | 6 | 21 |  |  | 126
| sides |  | 4 | 26.5 |  |  | 106
[7 empty] | 232 | 244
| 1" 1.5" pulins | RFT | 7 | 26.5 |  |  | 185.5
| internal members of truss | RFT | 81 | 0.83 |  |  | 67.23
[7 empty] | 252.73 | 265
CGI Sheet
| at kitchen roof | SFT | 2 | 18.33 | 14 |  | 256.62
| long side | SFT | 2 | 26.5 | 10 |  | 265
| Shed | SFT | 1 | 20.5 | 26.5 |  | 271.625
[7 empty] | 793.245 | 833
| Plain GI sheet | SFT |  |  |  |  | 50 | 53
| GI Eve board | RFT | 1 | 70 |  |  | 70 | 74
| Marble on vanity top | RFT | 1 | 26 | 2 |  | 52
|  |  | 1 | 25 | 1.5 |  | 37.5
[7 empty] | 89.5 | 94
Wall finishes
| 1/2 inch thick Cement plaster kitchen |  | 1 | 14 | 15 | 10 | 580
|  |  | 1 | 8 | 12 | 10 | 400
|  |  | 1 | 8 | 3 | 10 | 220
| walls for vanity |  | 12 | 2 | 0.66 | 2.83 | 158.2536
|  |  | 10 | 1.5 | 0.67 | 2.83 | 103.861
| plaster for exterior face |  | 2 | 24 |  | 13 | 624
|  |  | 2 | 16.33 |  | 13 | 424.58
| Sides ofshed area |  | 1 | 70 |  | 2 | 140
| footpath |  | 2 | 50 |  | 2 | 200
| Total | [5 empty] | 2850.6946
Deductions
| D1 |  | -4 | 3.5 |  | 7 | -98
|  |  | -2 | 7 |  | 6 | -84
|  |  | -2 | 6 |  | 6 | -72
|  |  | -2 | 5.5 |  | 6 | -66
|  |  | -2 | 4.5 |  | 2 | -18
| Opening tandorr |  | -2 | 8 |  | 8 | -128
| Net Qty | [5 empty] | 2384.6946 | 2504
| destempering |  | 1 | 14 | 15 | 10 | 580
|  |  | 1 | 8 | 12 | 10 | 400
|  |  | 1 | 8 | 3 | 10 | 220
| D1 |  | -3 | 3.5 |  | 7 | -73.5
|  |  | -1 | 7 |  | 6 | -42
|  |  | -1 | 6 |  | 6 | -36
|  |  | -1 | 5.5 |  | 6 | -33
|  |  | -1 | 4.5 |  | 2 | -9
| Opening tandorr |  | -1 | 8 |  | 8 | -64
[7 empty] | 942.5 | 990
| Weather Shield on exterior walls |  | 2 | 24 |  | 13 | 624
|  |  | 2 | 16.33 |  | 13 | 424.58
| D1 |  | -1 | 3.5 |  | 7 | -24.5
|  |  | -1 | 7 |  | 6 | -42
|  |  | -1 | 6 |  | 6 | -36
|  |  | -1 | 5.5 |  | 6 | -33
|  |  | -1 | 4.5 |  | 2 | -9
| Opening tandorr |  | -1 | 8 |  | 8 | -64
[7 empty] | 840.08 | 882
Painting on wood work
| D1 |  | 4 | 3.5 | 7 |  | 98
| W1 |  | 2 | 7 | 6 |  | 84
| W2 |  | 2 | 6 | 6 |  | 72
| W3 |  | 2 | 5.5 | 6 |  | 66
| V1 |  | 2 | 4.5 | 2 |  | 18
| lasani ceiling & eve board | [5 empty] | 485.75
| total | [5 empty] | 823.75 | 865
Painting on iron work
| GI sheet | sft |  |  |  |  | 1656.49
[7 empty] | 1656.49 | 1739
| Sink Stainless steel | [5 empty] | 1 | 1
Sink mixer
| 3" ptrap |  | 1 |  |  |  | 1 | 1
| 3" pipe | rft | 50 |  |  |  | 50 | 50
| PPR pipe 3/4 | rft | 50 |  |  |  | 50 | 50
| hdp pipe 3/4" | rft | 200 |  |  |  | 200 | 200
| Union PPR 3/4" | Noz | 2 |  |  |  | 2 | 2
| PPR ball valve | Noz | 2 |  |  |  | 2 | 2
| manhole | Noz | 2 |  |  |  | 2 | 2
| bib cock | Noz | 1 |  |  |  | 1 | 1

## Sheet2
| Dimensions |  | Frame |  | Shutter |  | Frame
| W | H | W | Th | W | H | Length | W | Th
D1 | 3.5 | 7 | 4 | 3 | 3.33 | 6.83 | 23 | 4 | 3
D2
D3
D4
D5
D6
D7
W1 | 7 | 6 | 4 | 3 | 6.83 | 5.83 | 48 | 4 | 3
W2 | 6 | 6 | 4 | 3 | 5.83 | 5.83 | 39 | 4 | 3
W3 | 5.5 | 6 | 4 | 3 | 5.33 | 5.83 | 37.5 | 4 | 3
W4
W5
W6
V1 | 4.5 | 2 | 4 | 3 | 4.33 | 1.83 | 17 | 4 | 3
V2