## Civil Equipments To be Tender
BOQ Civil Engineering (A) Engineering Materials & Concrete Technology laboratory
S# | Description | Qty
1 | Vicat Apparatus, EN 196-3:2005, EN 13279-2 (gypsum), EN 480-2, ASTM C187, ASTM C191, AASHTO T131, DIN 1196, DIN 1168, BS 4550, NF P15-414, NF P15-431, UNE 80102, including following Accessories: 1: Needle, Hardened Diameter 1 mm ASTM – AASHTO, 2: Con Origin: China or Equivalent | 1
2 | Slump Cone Set EN 12350-2, EN 12350-8:2011, ASTM C143, BS 1881:102, AASHTO T119, NF P18-305, UNE 7103, UNI 9418 Origin: China or Equivalent | 3
3 | Drying Oven Capacity upto 1000 Degree Celcius Specifications: Nominal Temp. Range [°C] RT+30~1000 Maximum Operating Temp. [°C] 900 Heating Rate [°C/min] 10~20 Temp. Fluctuation [°C] ±3 Power [kW] 2.5 Power Supply [V] 220 Housing Dimensions W×D×H [mm] 500×570×660 ,Origin. China or Equivalent | 1
4 | Impact Value Apparatus BS 812 Specifications :A testing machine weighing 45 to 60 kg and having a metal base with a plane lower surface of not less than 30 cm in diameter. The level and plane concrete floor of a minimum of 45 cm thickness. The base of the machine should also have provisions for fixing its base. A metal hammer or tup weighing 13.5 to 14.0 kg the lower end is cylindrical in shape, 50 mm long, 100.0 mm in diameter, with a 2 mm chamfer at the lower edge and case hardened. The hammer is arranged in such a way that it should slide freely between vertical guides and be concentric with the cup . the fall of the hammer should be within 380±5 mm Origin: China or Equivalent | 1
| Bulk Density Apparatus Set. Specs: feed funnel with a spring loaded swivel lid at the bottom, The measuring cup is polished inside and has a capacity of 100 ml +/- 0,5 ml for ISO R 60 and ASTM D 1895 method A. The measuring cup has a capacity of 400 ml for ASTM D 1895 method B.Origin: China or Equivalen | 2
| Flakiness and Elongation Set Meets BS 812 Standard Local | 3
5 | Sive Shaker Electromagnetic Origin: Sieve capacity: up to twelve 200 mm (8”) and up to eight 300-315 mm (12”) sieves plus pan and cover. · Power approx.: 400 W · Dimensions: 405x405x894 mm China, Pakistan | 1
| Wall Core cutting Machine Electric (both vertical and horizontal for concrete) (2" , 4" and 6" dia) Specs. Rated voltage = 220 vlots, load speed 600rpm, working length = 450 mm Origin: China or equivalent | 1
7 | Water permeability of concrete Apparatus Specs: Permeability - Cement Mortar and Concrete Permeability Apparatus (100 mm dia three Cell model) complete in all respects to conduct both concrete and mortar permeabilty test, accessories: permeability cell, pressure guage, air bleed valve, control panel , drain clock for water , metel cylinder at bottom and removable cover Origin: China, Pakistan | 1
| Mortar Apparatus: 5 liter Mortar Mixer Automatic With Sand Dispenser. Specicfications: Microprocessor control gear driven speed of 140-250 rpm. stainless steel bucket, Origin : China, pakistan or equivalent | 1
8 | Poker vibrator confirming EN 12390-2, ASTM C31, ASTM C192, AASHTO T23, AASHTO T126, BS 1881:108, UNI 6137. Origin: China, pakistan or Equivalent | 1
9 | Sand Equivalent Test apparatus Origin: China or Pakistan | 1
10 | Freeze and Thaw Cabinet for Concrete as per ASTM C666 Temperature Range :-20 to 60 °C Temperature Accuracy ± 0.1 °C Temperature Resolution 0.1 °C Temperature controller Digital temperature controller cum indicator Temperature sensor PT-100 Sensor Display :LCD Touch screen display Screen Size : 7" Touch screen Exterior body : Mild Steel Material Inner chamber Stainless Steel S.S. - 304 Grade, Heavy duty Lid Material Stainless Steel S.S. - 304 Grade Operates on 230 volts, 50 hz, Single phase, AC Supply Insulation: Puff Insulation Origin: China, Malaysia or Equivalent | 1
11 | Ultrasonic Pulse velocity tester for concrete as per ASTM C597. Measuring range: 0 - 3000 µs - resolution +/- 0,1 µs Ultrasonic pulse amplitude adjustable from 250 to 1000V Measurement of the time required by the ultrasonic pulse to go through the tested material. Single or continuous acquisition mode with automatic or manual saving. Zero calibration with depuration of the time for the pulse to go through the probes. Batter duration: 6 to 8 hours. Capacity of data acquisition, processing and filing of the test data up to 50 samples. Interface mini USB for PC connection. Two outlets for connection to the oscilloscope. Languages: English, French, German, Spanish, Italian. The use of the instrument is made easy because it is based on a user-friendly system. Origin: Turkey, China or Equivalent | 1
12 | Eddy Current Tester for Rebars Origin: UK/USA/Europe/Turkey/Japan China or Equivalent | 1
13 | Standard Test Method for Determination of Length Change of Concrete Due to Alkali-Silica Reaction (ASTM- C 1293) Specifications: temperature range of 0 °C to 300 °C. Temperature Deviation is more sensitive than 0.5 °C. a data recording system that can record the temperature and there is a screen that shows the values graphically. Alkali-silica reaction bath, a vapor generation system. The alkali-silica reaction bath water vapor generation system includes a pressurized pump unit and a moisture spray jet. Flow rate of the pump Min. It is 1.2 L/min. The alkali-silica reaction bath maintains the samples at a temperature of at least 60 °C and close to about 100% RH. Origin: Turkey, Malaysia, China or Equivalent | 1
C) Engineering Survey Laboratory and Drawing Studio
S# | Description | Qty
1 | Total Station with Complete accessories Origin: Turkey/China or Equivalent | 1
2 | Leveling Machine with staff rod Origin: China or equivalent | 4
3 | Theodolite Origin: China, Malaysia or equivalent | 2
4 | GPS Origin: Turkey/China or Equivalent | 1
5 | Planimeter (used to find area in 2-D maps) Origin: Turkey/China/Pakistan or Equivalent | 2
6 | Arial survey ( Drone camera with RTK) Origin: Turkey/China or equivalent | 1
D) Engineering Mechanics Laboratory
S# | Description | Qty
2 | Friction Apparatus Origin: UK/USA/Europe/Turkey/Japan/China or Equivalent | 4
3 | Roof Truss Apparatus Origin: UK/USA/Europe/Turkey/Japan/China/Pakistan or Equivalent | 2
4 | Hook's Law Apparatus Origin: UK/USA/Europe/Turkey/Japan/China/Pakistan or Equivalent | 3
5 | Tie and Jib Crane Apparatus Origin: UK/USA/Europe/Turkey/Japan/China or Equivalent | 2
6 | Fly Wheel Apparatus Origin: UK/USA/Europe/Turkey/Japan/China/Pakistan or Equivalent | 2
7 | Moment Apparatus Origin: UK/USA/Europe/Turkey/Japan/China/Pakistan or Equivalent | 2
8 | Deflection Apparatus Origin: UK/USA/Europe/Turkey/Japan/China or Equivalent | 3
9 | Center of Gravity Apparatus Origin: UK/USA/Europe/Turkey/Japan/China/Pakistan or Equivalent | 4
10 | Digital Spring Balance Origin: UK/USA/Europe/Turkey/Japan/China/Pakistan or Equivalent | 2
11 | Micrometer Screw Gauge (digital) Origin: UK/USA/Europe/Turkey/Japan/China or Equivalent | 1
12 | digital Vernier Caliper Origin: UK/USA/Europe/Turkey/Japan/China or Equivalent | 1
13 | Beam Apparatus Origin: UK/USA/Europe/Turkey/Japan/China/Pakistan or Equivalent | 5
14 | Polygon&Trianguler Forces apparatus Origin: UK/USA/Europe/Turkey/Japan/China/Pakistan or Equivalent | 1
15 | Projectile motion apparatus (Photogate) Scaled post Scale marked range: 0 ~ 20 cm, with electromagnet Swing ball Steel, diameter: 20 mm Collided ball Diameter: 20 mm and 18 mm, respectively Guide rail Length: 35 cm Ball support post rod Diameter: 4 mm Swing support post Length: 45 cm, with height adjustable swing ball hanger Target tray Length: 30 cm; width: 12 cm Origin: UK/USA/Europe/Turkey/Japan/China/Pakistan or Equivalent | 1
16 | Toggle Joint Apparatus Origin: UK/USA/Europe/Turkey/Japan/China/Pakistan or Equivalent | 2
E) Strength of Materials Laboratory
S# | Description | Qty
1 | Spring Compression Apparatus Origin: UK/USA/Europe/Turkey/Japan/China/Pakistan or Equivalent | 1
2 | Spring Tension Apparatus Origin: UK/USA/Europe/Turkey/Japan/China/Pakistan or Equivalent | 2
3 | Beam Deflection Apparatus Origin: UK/USA/Europe/Turkey/Japan/China or Equivalent | 2
4 | Rockwell Hardness Tester Origin: UK/USA/Europe/Turkey/Japan/China or Equivalent | 1
Test Loads (Kgf) 60, 100, 150
Initial Loads (Kgf) 10
Max. Test Height (mm) 295
Depth of Throat (mm) 148
Max. Depth of Elevating Screw Below Base (mm) 295
Size of Base (mm) (Approx.) 475X220
Machine Height (mm) 865
Nett Weigth (kg.) (Approx.) 106
5 | Fatigue Testing Machine Origin: UK/USA/Europe/Turkey/Japan/China or Equivalent | 1
6 | Charpy’s Impact Testing Machine Origin: UK/USA/Europe/Turkey/Japan/China/Pakistan or Equivalent | 1
7 | IZOD Impact Testing Machine Standard ISO 180. ASTM D256 Angle of striking 150° Striking knife center to vice upper surface 22±0.2mm Radius of striker edge 0.8±0.2mm Specimen dimension (LxWxH) 80×10×4mm, 63.5×12.7×12.7mm Origin:Turkey/China/Pakistan or Equivalent | 1
8 | Torsion and Bending, Computer Assisted with Software: Torsion specimens: Ø5.00 ± 0.5mm x 470mm long, steel, aluminium, brass and nylon Bending specimens: 1200mm long, steel, aluminium and brass Bending specimens: 25.4mm (W) x 3.18mm (H) 25.4mm (W) x 4.76mm (H) 25.4mm (W) x 6.35mm (H) 19.05mm (W) x 3.18mm (H) 2 x Load hangers 1 x Dial gauge: 25mm travel, 0.01mm resolution, with precision anvil 1 x Movable stand for dial gauge 1 x Tape measure 2 x Clamp plates for cantilevers 2 x Pointer and protractor Knife edge and ground dowels for simply supported beam Torsion shaft running in bearings Origin: UK/USA/Europe/Turkey/Japan/China or Equivalent | 2
9 | Shear Center Apparatus Origin: UK/USA/Europe/Turkey/Japan/China or Equivalent | 1
10 | Elastic modulus apparatus Origin: UK/USA/Europe/Turkey/Japan/China or Equivalent | 1
F)Fluid Mechanics Laboratory
S# | Description | Qty
1 | Osborn Reynold Apparatus Test pipe diameter: 10.0mm (precision bore glass) Length of test pipe: 700mm Dye reservoir capacity: 0.45l Length: 0.50m Width: 0.33m Height: 1.24 Origin:Turkey/Japan/China/Pakistan or Equivalent | 2
2 | Impact of Jet apparatus Specifications Nozzle diameter: 8mm Distance between nozzle & target plate: 40mm Diameter of target plate: 36mm Target plates: – 180° hemispherical target – 120° target (cone) – Flat target – 30° target – 60° target – Cup 135° – Oblique 30/150° – Oblique 45/135°Origin: size 0.35x0.25x0.50 m3 China/Pakistan or Equivalent | 2
3 | Pitot Tube Origin: China/Pakistan or Equivalent | 2
4 | Venturimeter Origin: China/Pakistan or Equivalent | 3
5 | Water Manometers Origin: UK/USA/Europe/Turkey/Japan/China/Pakistan or Equivalent | 2
6 | Bourdan Gauge for pressure measurement Origin: Turkey/Japan/China or Equivalent | 2
7 | Weir Tank Max. flow 800 US GPM Max. flow m3/h 180 m³/hour Dimensions L x W x H 89 x 41.3 x 60.4 inch Origin: UK/USA/Europe/Turkey/Japan/China/Pakistan or Equivalent | 1
8 | Dead Weight Tester Origin: UK/USA/Europe/Turkey/Japan/China/Pakistan or Equivalent | 2
9 | Orifice Discharge Standard orifice: Sharp-edged 13mm diameter Max head: 365mm Traverse mechanism: Lead screw with adjusting nut Calibrated 0.1mm per division Origin: UK/USA/Europe/Turkey/Japan/China/Pakistan or Equivalent | 2
10 | Meta Centric Apparatus Origin: UK/USA/Europe/Turkey/Japan/China/Pakistan or Equivalent | 2
11 | Pelton Wheel Turbine Maximum power: 35W Maximum speed: 7,000rpm Maximum torque: 0.15Nm Buckets: 10 Bucket dimensions: 21X16.5mm Spear Nozzle Diameter: 5mm Length: 0.52m Width: 0.14m Height: 0.33m Origin: China/Pakistan or Equivalent | 1
12 | Francis Turbine Speed range: 0-4000 rpm Diameter of Francis runner: 60mm Number of blades on runner: 12 Number of guide vanes: 6, adjustable from fully open to fully closed Range of spring balances: 0-50N x 0.5N Range of Bourdon gauge: 0-2 bar Dim: 0.6mx0.35mx0.85m Origin: Turkey/Japan/China/Pakistan or Equivalent | 1
| Digital Viscometer | 1
13 | Bernaulis Theorem appartus Origin: UK/USA/Europe/Turkey/Japan/China/Pakistan or Equivalent | 1
G ) Geotechnical Engineering Laboratory
S# | Description | Qty
1 | Speedy Moisture Test Apparatus Test Speed: 45 sec. to 3 min., depending on material Gauge: Moisture measurement range 0-20% Balance: Electronic; 0-7 oz (0-200g) range; battery operated Max Particle Size: 20mm accessories Moisture Tester Reagent, Case of 24-1 lb. (0.5kg) containers, Speedy Tester Calibration Kit , Gauge Gasket, 0.75" OD for Speedy Moisture Tester Origin: UK/USA/Europe/Turkey/Japan/Chinaor Equivalent | 1
2 | Modified Proctor Test Apparatus Origin: UK/USA/Europe/Turkey/Japan/China/Pakistan or Equivalent | 3
3 | Casagrande Apparatus ASTM D4318 Origin: UK/USA/Europe/Turkey/Japan/China or Equivalent | 5
4 | Specific Gravity Apparatus EN12390:7, BS812:2, BS1881:114 Origin: UK/USA/Europe/Turkey/Japan/China/Pakistan or Equivalent | 3
5 | Hydrometer, Range 0.995 to 1038 g/ml with Division 0.001 Origin: UK/USA/Europe/Turkey/Japan/China/Pakistan or Equivalent | 1
6 | Graduating Glass Tube Origin: UK/USA/Europe/Turkey/Japan/China/Pakistan or Equivalent | 1
7 | Wash Bottle Origin: UK/USA/Europe/Turkey/Japan/China/Pakistan or Equivalent | 1
8 | Tray Origin: UK/USA/Europe/Turkey/Japan/China/Pakistan or Equivalent | 2
9 | Spatula Origin: UK/USA/Europe/Turkey/Japan/China/Pakistan or Equivalent | 2
10 | Bowles (Different Size) Origin: UK/USA/Europe/Turkey/Japan/China/Pakistan or Equivalent | 1
11 | Standard Proctor Test Apparatus complete in all respects. Origin: China/Pakistan or Equivalent | 1
12 | Scoop (Mixing Tool) Origin: UK/USA/Europe/Turkey/Japan/China/Pakistan or Equivalent | 1
13 | Cleaning Brush Different Size Origin: UK/USA/Europe/Turkey/Japan/China/Pakistan or Equivalent | 1
14 | Plastic Limit apparatus Origin: UK/USA/Europe/Turkey/Japan/China/Pakistan or Equivalent | 3
15 | Shrinkage Limit Apparatus Origin: UK/USA/Europe/Turkey/Japan/China/Pakistan or Equivalent | 3
16 | Sand Replacement Density Cone Apparatus for Field Density Origin: UK/USA/Europe/Turkey/Japan/China/Pakistan or Equivalent | 3
17 | Surface Soil Sampler, 100 mm Origin: UK/USA/Europe/Turkey/Japan/China/Pakistan or Equivalent | 3
18 | Hand operated vertical soil extruder including all accessories Origin: UK/USA/Europe/Turkey/Japan/China/Pakistan or Equivalent | 3
19 | Direct Shear Test Apparatus: Specimen size Dia. 60×60mm or (dia. 60×10mm is possible) Vertical load: hearing load loading capacity 800 kN/m2×1pc for 50 kN/m×4pcs and for 100N/m2×6pcs. Accessories: Load Frame, shear box assembly, set of weight, High sensitivity Proving Ring for shear load measurement, capacity : 30 kN (3000 kgf), Consolidation Dial Gauge 0.01 mm x 25 mm, Strain Dial Gauge 0.01 mm x 25 mm with magnetic spacer, etc. Suitable for operation on 415 volts, 50 Hz, 3 phase, A.C Origin: UK/USA/Europe/Turkey/Japan/China or Equivalent | 2
20 | Pocket Penetrometer Origin: UK/USA/Europe/Turkey/Japan/China/Pakistan or Equivalent | 2
21 | Unconfined Compression machine ASTM D2166, AASHTO T208. Load ring 50 KN with standard accessories, 220V-50Hz, 1Ph Warranty: Two years Origin: UK/USA/Europe/Turkey/Japan/China/Pakistan or Equivalent | 2
22 | Complete set of sieves ASTM E11, For Fine Particles (5mm, 2mm, 1mm, 0.5mm, 0.25mm, 0.16mm, 0.075mm, including Pan, wire brush, steel brush) Origin: UK/USA/Europe/Turkey/Japan/China/Pakistan or Equivalent | 1
23 | Complete set of sieves as per ASTM E11, For Coarser Particles (80mm, 63mm, 50mm, 50mm, 40mm, 30mm, 25mm, 20mm, 10mm, including Pan, wire brush, steel brush) Origin: UK/USA/Europe/Turkey/Japan/China/Pakistan or Equivalent | 1
24 | Drying Oven Capacity: Temp range 10º to 300º as per ASTM D5374 Capacity: 400 L Electrical requirement: 220 V 50 Hz Controller: Programmable LCD display Power Consumption: 3000 W Temperature Range: RT +10 - 300°C Warranty: Three years. Origin: UK/USA/Europe/Turkey/Japan/China or Equivalent | 1
25 | Dial Penetrometer Origin: UK/USA/Europe/Turkey/Japan/China or Equivalent | 1
26 | Bearing Plate Test Apparatus ASTM D1195, ASTM D1196; BS 1377:9 Plate bearing test apparatus 20 Nk cap. to CNR, BS 1377-9, ASTM D1 195, D1196, electronic version composed by: - 35-T1100/H2: 200 kN complete hydraulic assembly - 82-P9008/F: DATALOG ,8 8channels dataloger battery operated with rigid carrying case - 82-P0324: displacement transducer 50 mm (x3) - 82-P0700: pressure transducer - 35-T1100/ARM: adjustable support for displacement gauge (×3) - 35-T1100/P6: plate 160mm (6") dia. x 25mm (1") - 35-T1100/P12: plate 300mm (12") dia x 25m (I") - 35-T1100/P18: plate 456mm (18") dia x 25mm (1") - 35-T1100/P24: plate 608mm (24") dia x 25mm (1") - 35-T1100/P30: plate 760mm (30") dia x 25mm (1") - 35-T1100/B25: datum bar 2.5 mlong - 35-T1100/BEX: extension kit to extend the datum bar from 2.5 m to 5.5 m long Warranty: Five years Origin: UK/USA/Europe/Turkey/Japan/China/Pakistan or Equivalent | 1
27 | Digital balance kg Capacity with 0.01g least count, battery operated Origin: UK/USA/Europe/Turkey/Japan/China or Equivalent | 1
29 | Consolidation Test Apparatus ASTM Consolidation Test Set, Loading Frame, Consolidation Table with 3 oedometer carrying capacity, Ø 63.5 mm Consolidation Cell Set, 10×0.01 mm Comparator Clock, and 64 kg Weight Set . Specifications Loading Unit 20 kg/cm² capacity – 3 No. Consolidation cell 60mm x 20mm height – 3 No. Dial gauge 5 x 0.002mm – 3 No. Set of Weights (Stress – up to 10kg/cm²) – 3 Sets Origin: UK/USA/Europe/Turkey/Japan/China or Equivalent | 2
30 | Digitial Triaxial Testing Machine 4 channels Maximum testing load capacity (variable from 35 to 70kN) The choice of the opportune load cel capacity shall take into account this value Infinitely variable speed from 0.0000l to 50.8 mm/min 5.7" waterproof touchscreen colour graphic display; Double control mode including machine and dat acquisition via local touch screen display or orfm remote CP (not included) and software (included). - Max sample size: 70 mm LAN port for PC connection and USB port for easy data storage on pen-drive (included) Stepper motor drive Audible over travel alarm; Rapid approach button Accessories: Standard triaxial cel for sample sizes 53 ot 50 mm. dia. Maximum working pressure up ot 170 kPa; Four inlet points for top/bottom drainage, cel pressure and pore pressure. Ari vent; Compatible with submersible load cell. Base adaptor for 38 m dia samples Porous cap for 38 mm dia samples Split sand former dia. 38 mm Membrane Placing tool for 38mm diameter samples O Ring Placing Tool for 38mm diameter samples Two part Split Mould for 38mm diameter sample Filter drains (pack of 50) for 38mm samples Filter dises for 38mm dia sample (pack of 100) Hand sampler complete of cutter, doly and receiver for 38mm samples Disc Perspex 38mm diameter Pair of porous disc 38mm diameter Rubber membrane 38mm diameter x 150mm long (pack of 10) O ring 38m diameter (pack of 10) Nylon tubing 6mm bore x 8mm outside diameter 10metre length Bladder air/water interface with 1000kPa banded - chamber. Spare membrane for 28-WF4320 bladder Triaxial panel two way, air regulators, pressure gauge outlets for two pressures Digital pressure gauge, range 0-2000kPa x 1kPa division 3.5 Nk capacity strain gauge load cel with adapters for triaxial machine Mounting bracket for displacement transducer, ot fit 15.5mm triaxial cell ram for (28-WF4050) Linear potentiometric transducer, 25mm travel with 6 pin Lumberg connector complete with mounting block Automatic volume change apparatus De airing block suitable ofr banded triaxial cels Pressure transducer 0-1000 kPa, not compatible with DYNATRIAX ( see model 28-WF6300) Total stress(UU)triaxial testing Geo-Analysis template conforming to ASTM 2850 Effective stress (CU-CD) triaxial testing Geo-Analysis template conforming to ASTM D4767 Standalone all-in-one water de-airing apparatus with vacuum pump and cavitation technology. Compact design. 220-110V, 50-60Hz, 1Ph Featuring: - 20 liter volume capacity VDC diaphragm vacuum pump high speed magnetic stirrer for cavitation control panel for filling Nylon tubing 6mm bore x 8mm outside diameter, 10 metre length Flaring tool built-in data acquisition. 230-110V/50-60Hz/1ph - Max load frame capacity: 05 kN Warranty: Five years Origin: UK/ USA/ Europe/ JapanOrigin: UK/USA/Europe/Turkey/Japan/Chinaor Equivalent | 1
31 | Vane Shear Apparatus Origin: UK/USA/Europe/Turkey/Japan/China or Equivalent | 2
32 | Laboratory CBR Apparatus Specifications Dimensions 470x600x1180 mm Weight (approx.) 102 kg Power 350 W Load Cell, 50 kN. Penetration Piston Large graphic touch screen display 240 X 128 pixel, Effective resolution 16 bit , Linear potentiometric displacement transducer25 mm x 0.001 mm with holder Computer Software LAN Connection Cable Origin: TurkeyChina or Equivalent | 1
33 | Sampling Outfit Augers Origin: UK/USA/Europe/Turkey/Japan/China/Pakistan or Equivalent | 2
34 | Sand Equivalent Test apparatus Origin: UK/USA/Europe/Turkey/Japan/China/Pakistan or Equivalent | 2
35 | Motorized earth auger 1-Man Operated. Displacement: 71cc. Engine: 2-Stroke, Air Cooled. Fuel Used: Petrol. Speed: 8500 RPM. Weight of the Machine: 14.5 kg. Fuel Tank Capacity: 800ml. Fuel Consumption: 650ml/hr.Origin: UK/USA/Europe/Turkey/Japan/China/Pakistan or Equivalent | 1
H ) Hydrology and Hydraulics Laboratory
S# | Description | Qty
1 | Non Recording Rain Gauge Origin: UK/USA/Europe/Turkey/Japan/China/Pakistan or Equivalent | 3
2 | Tipping Bucket Type Recording Rain Gauge Origin: UK/USA/Europe/Turkey/Japan/China/Pakistan or Equivalent | 3
3 | Atmometer OR Evaporation Pan Material Low carbon stainless steel, type 304, 18 gauge Construction Heliarc welded, 1/2-in. drain plug NPT female coupling Volume ~291 L (~77 gal) Adding 29.15 L (7.7 gal) will raise water level in pan by 2.54 cm (1 in.). Inside Diameter 120.6 cm (47.5 in.) Inside Depth 25 cm (10 in.) Wall Thickness 0.119 cm (0.047 in.) Weight 22 kg (48 lb) HalfBr Sensors Nos = 1 Total Bridge Resistance 1000 ohm Excitation Voltage 2500 mV Sensors per excitation channel 1 Range of sensor voltage 2500 mV Reverse Excitation Yes Measurement Integration 50 or 60Hz Settling Time 20000 µs Multiplier Determined during installation (see manual) Offset Determined during installation (see manual) Origin: Japan/China/Pakistan or Equivalent | 2
4 | Rainfall Simulator To Investigate the relationship between rainfall intensity and soil erosion Investigate the nature of soil erosion potential on different soil types Investigate the methods by which soil erosion may be prevented Determine the kinetic energy of simulated rainfall at various rainfall intensities Obtain a relationship between splash erosion and intensity of simulated rainfall Specifications Rainfall Simulator comprising: -Spray head assembly supported by metal stand -Storage tank from which water is pumped to spray head via flow meter and control valve -Small square test plots -Field test plots -Tilting stand for test plots -Sample vessels -Rain gauges -Complete with instruction manual Power input=220-240V/1Ph/50Hz Origin: Malysia, China/Pakistan or Equivalent | 1
5 | Hygrometer Origin: UK/USA/Europe/Turkey/Japan/China/Pakistan or Equivalent | 2
6 | Demonstration Lysimeter Dimensions: 472mm*472mm*770mm Weight: <20kg Inner diameter of transparent water pipe: 2.5mm 1. Monitor system weight changes caused by evapotranspiration 2 Study the factors that affect the strength of transpiration: temperature, light and humidity, etc. Origin: Turkey/China/Pakistan or Equivalent | 1
7 | Basic Hydrology Apparatus Tank : Stainless steel 100 cm wide x 200 cm long x 19 cm high. .Inclination : 0-3% .End compartments : 2 ea. .Wells : 2 ea. .Spray nozzles : 8 nozzles with separate shutoff valves. Rain water : Variable area flow meter. Run off : Calibrated weir. Manometer : 1 ea.Upper walls : Clear acrylic. Accessories Rectangular ring. circular ring. confined equifer. cylindrical pier. Power supply : 220 V, 1 Ph, 50 Hz. Other power supply is available on request. Origin: China/Pakistan or Equivalent | 1
8 | Tilting Flume with complete in all respects (6 Metre Long) accessories A 76mm wide, 250mm high open channel for use with an Hydraulics Bench Available in 2.5m and 6.0m working section lengths Clear acrylic sides to give visibility of the working section A jacking system permits the slope of the channel bed to be adjusted between -1% and +3% Inlet tank with flow stilling arrangement Includes a Venturi, sharp and broad-crested weirs, 2 vernier level gauges, adjustable undershot weir and crump weir Wide range of other models available as accessories. Optional flow meter Comprehensive instruction manual Tests to be conducted Study of open channel flume Use of hook and point gauges to measure water level Use of a Pitot-static tube to measure flow rate and velocity profiles Understanding the relationship between water level above the crest of a weir and flow rate over the weir Using hydraulic structures to control level, eg syphon spillways Understanding sub-and super-critical flow and the underlying characteristics of waves Hydraulic jump Using hydraulic structures for control of flow eg sluice gate Applying and understanding Manning’s formula Origin:Turkey/China/Pakistan or Equivalent | 1
Sub Total
I) Environmental Laboratory
S# | Description | Qty
1 | Polorized Microscope Origin: UK/USA/Europe/Turkey/Japan/China/Pakistan or Equivalent | 4
2 | Microscope Prepared Slides Origin: UK/USA/Europe/Turkey/Japan/China/Pakistan or Equivalent | 5
3 | Microscope Slides Origin: UK/USA/Europe/Turkey/Japan/China/Pakistan or Equivalent | 1
4 | Cover Slides (2 boxes) Origin: UK/USA/Europe/Turkey/Japan/China/Pakistan or Equivalent | 1
5 | Nutrient Agar Origin: UK/USA/Europe/Turkey/Japan/China/Pakistan or Equivalent | 5
6 | Petri Dishes Origin: UK/USA/Europe/Turkey/Japan/China/Pakistan or Equivalent | 5
7 | Culture Dishes Origin: UK/USA/Europe/Turkey/Japan/China/Pakistan or Equivalent | 5
8 | Container for Culture Media Origin: UK/USA/Europe/Turkey/Japan/China/Pakistan or Equivalent | 1
9 | Test Tube Holder Origin: UK/USA/Europe/Turkey/Japan/China/Pakistan or Equivalent | 5
10 | Test Tube Rack Origin: China/Pakistan or Equivalent | 5
11 | Kjeldahl Apparatus Origin: Combined apparatus for traditional manual Kjeldahl Process 6 digestions and 6 distillations simultaneously Robust design Utilizes 500 ml or 750 ml Kjeldahl flasks Includes glass exhaust system, 2 L washing flask, water jet pump, and all connecting hosesUK/USA/Europe/Turkey/Japan/China/Pakistan or Equivalent | 1
12 | Kjeldahl Flasks Origin: UK/USA/Europe/Turkey/Japan/China/Pakistan or Equivalent | 1
13 | Muffle Furnace Origin: 1200°C to 1800°C Maximum Operating Temperatures. Chamber Dimensions up to 36” x 36” x 36” 30 Segment PID Temperature Controller. Quick Heat-Up and Cool-Down. Excellent Temperature Accuracy and Uniformity. Energy-Efficient Ceramic Fiber Insulation. UK/USA/Europe/Turkey/Japan/China/Pakistan or Equivalent | 1
14 | Crucible with Cap (25 ml) Origin: UK/USA/Europe/Turkey/Japan/China/Pakistan or Equivalent | 1
15 | Laboratory Burette Single-Stand with Funnel Stand Origin: UK/USA/Europe/Turkey/Japan/China/Pakistan or Equivalent | 1
16 | Crucible Tongues Origin: UK/USA/Europe/Turkey/Japan/China/Pakistan or Equivalent | 1
17 | Inhofe Cone with Stand Origin: UK/USA/Europe/Turkey/Japan/China/Pakistan or Equivalent | 1
18 | Watch Glass Origin: UK/USA/Europe/Turkey/Japan/China/Pakistan or Equivalent | 1
19 | Culture Flask Origin: UK/USA/Europe/Turkey/Japan/China/Pakistan or Equivalent | 1
20 | Glass Funnel Origin: UK/USA/Europe/Turkey/Japan/China/Pakistan or Equivalent | 1
J ) Transportation Engineering Laboratory
S# | Description | Qty
1 | Stripping Value Testing Machine For determining Stripping Value of bituminous mixes having aggregate size 1.0mm to 75 microns. Specifications: A circular tray rotates in a vertical plane at a rate of approximately 100 rpm by an electrical 0 geared motor1 4 bottles of approximately 400cc are mounted on this circular tray at an angle of 90 to each other with their mouth towards centre of the tray. A time switch is provided. Suitable for operation on 230Volts A.C. Single phase ASTM D7870 Origin: Turkey/Japan/China or Equivalent | 1
2 | Fatigue Testing Apparatus Origin: UK/USA/Europe/Turkey/Japan/China/Pakistan or Equivalent | 1
3 | Bitumen Ignition Furnace STANDARDS: EN 12697-39 ¦ ASTM D6307 ¦ AASHTO TP53 ¦ AASHTO T308 OVEN AND AFTERBURNER • High efficiency heating system with afterburner for a total combustion of exhaust fumes to minimize emissions to conform CE Directives. • Sample size up to 4000 g for more representative test results • Temperature range is 392 to 1202°F (200 to 650°C). • Maximum power rating is 6 kW • Supplied complete with 2 sample trays, fork to catch the pan and cooling cage HARDWARE • 16 bit microprocessor controller. • CPU card controlling both test data display,temperature, database and internal functions. • On board 40 column serial printer • An accurate internal balance monitors weights automatically throughout ignition to within ± 0.1 g. • PID closed loop thermoregulation for both oven and afterburner • 240x120 pixel large graphic display • RS 232 output for PC connection Origin: USA/Europe/Turkey/China or Equivalent | 1
4 | Dean and Stark Apparatus ASTM-D-95 EN 12697-1 clause B.1.1, EN 13108, EN 12697-14, BS 598:102 Overall Dimensions in Inches (L x W x H) 12.2 x 11.8 x 39.4 Net weight (in kg) 4 kg ASTM-D-95 with one 10cc(ml) receiver fitted with stop cock, 1000 ml Round Bottom Flask & clamp with stand. Complete with Heating unit Origin: China or Equivalent | 1
5 | Ductility Testing Machine EN 13589, EN 13398, ASTM D113, ASTM D6084, AASHTO T51, NF T66- 006, NLT 126, UNE 7093, CNR N° 44 Accessories: AS 0137-1 Ductility Briquette Mould. AS 0137-2 Ductility Mould Base Plate; Specificaction: Temperature Range 5° to 25°C ±0.5° (41° to 77°F ±0.9°) Electrical 1000W Heater, 500W Cooler Product Dimensions 1,880 x 360 x 680 mm Estimated Shipping Weight 117.03 kg Origin: UK/USA/Europe/Turkey/Japan/China or Equivalent | 2
6 | Flash Point and Fire Point Test Apparatus, EN 22592, ASTM D92, AASHTO T48, IP 36/67, UNE 7075, NF T60-118, ISO 2592 Origin: UK/USA/Europe/Turkey/Japan/China or Equivalent | 2
7 | Float Test Apparatus Origin: UK/USA/Europe/Turkey/Japan/China/Pakistan or Equivalent | 1
8 | Penetration Testing Machine (Penetrometer), Measuring Range 0-50 mm Resolution 0.01 mm Total Test Load 100 g (plunger 97.5 g + 2.5 g penetration needle) Loading Time 5 seconds (adjustable from 0.1 to 9999 sec.) Dimensions 270x480x750 mm Weight (approx.) 18 kg Power 75 W EN 1426, ASTM D5, BS 2000, NF T66-004, AASHTO T49, UNI 4162, UNE 7013, NLT 124, CNR N° 24 Origin: UK/USA/Europe/Turkey/Japan/Chinaor Equivalent | 4
9 | Softening Point/Ring & Ball Testing Apparatus, EN 1427, ASTM D36, AASHTO T53, NF T66-008, BS 2000, DIN 52011, UNE 7111, UNI 4161, CNR N.35 Origin: UK/USA/Europe/Turkey/Japan/China/Pakistan or Equivalent | 1
10 | Viscometer, AASHTO T316, ASTM D4402 Parts Description Viscometer Probe 2 nos Furol Orifice 2 nos Universal Orifice2m nos Flask Pedestal 2 nos Temperature Sensor Probe 1 no 60 ml Saybolt Viscocity Flask 2 2nos. Saybolt Thermometer ASTM 17C, 19°C to 27°C X 0.1°C Saybolt Thermometer ASTM 18C, 34°C to 42°C X 0.1°C Saybolt Thermometer ASTM 19C, 49°C to 57°C X 0.1°C Saybolt Thermometer ASTM 20C, 57°C to 65°C X 0.1°C Saybolt Thermometer ASTM 21C, 79°C to 87°C X 0.1°C Saybolt Thermometer ASTM 22C, 95°C to 103°C X 0.1°C Filter Funnel Withdraw Tube Bath Oil(5 litres) Origin: Europe/Turkey/Japan/China or Equivalent | 3
11 | Marshall Stability Apparatus EN 12697-34, EN 13108, ASTM D1559, ASTM D6927-06, AASHTO T245, BS 598:107, NF P98-251-2, CNR N° 30 The applied load is measured by a load cell 50 Kn capacity with high precision strain transducers;the flow is measured by an electronic displacement transducer 50 mm stroke and 0.1% linearity. Can connect to PC and make test with software. Consist of LCD screen,Load Cell,Digital,Displacement Transducer, Breaking Head(for 100 mm dia. samples) Weight : 70 kg Dimension : 450 x 605 x 960 mm Power: 220V 50 Hz Warranty: Two years Origin: UK/USA/Europe/Turkey/Japan/China or Equivalent | 3
12 | Marshall compactor Falling Height 457 ± 5mm Laminated Hard work Block Dimensions 200x200x450 mm Blows Frequency 50 blows in 55 s to 60 s Dimensions (EN) 550x500x1950 mm Weight (approx.) (EN) 275 kg Origin: UK/USA/Europe/Turkey/Japan/China or Equivalent | 3
13 | Asphalt Mixer, EN 12697-35 speed : variable (adjustable), dimensions 485mmx410mmx635 mm, weight = 75kg, capacity = 8kg. Origin: UK/USA/Europe/Turkey/Japan/China or Equivalent | 1
14 | California Bearing Ratio Test Apparatus, Test Apparatus, EN 13286-47, ASTM D1883, BS 1377-4:1990, AASHTO T193, CNR UNI 10009 The mounting machine comprises twin collumn frame incorporating a moterized drive system. Rapid adjustment of platen is provided. Accessories: 50KN clamp Boss load ring, 50 KN S type load cell, CBR moulds with color end perforated base, CBR mould body, BS extension color, BS solid base/ top plate, CBR penetration piston adjustable, CBR penetration transducer 50mm travel fitted with 5 pin din plugg. Warranty: Two years Origin: UK/USA/Europe/Turkey/Japan/China or Equivalent | 2
15 | Sample Extruder Origin: UK/USA/Europe/Turkey/Japan/China/Pakistan or Equivalent | 1
16 | Mixing Tray, 18”x18” x3” Origin: UK/USA/Europe/Turkey/Japan/China/Pakistan or Equivalent | 3
17 | Thermometer Origin: UK/USA/Europe/Turkey/Japan/China/Pakistan or Equivalent | 3
Workship Training Equipment
A ) Wood Work Shop
| Description | Qty
| Lathe Wood machine Distance between centers 1200mm Centre height from the pallet. mm 170 ø Max. turnable 300mm (quadro max. ammesso mm 210) Spindle speed G/min 900/1500/2100/2800 Engine performance HP 1 – V.400/50 Weight Kg 180 Origin China or equivalent | 1
| Sanding Machine | 1
| Universal Wood Machine specifications: 4 nos Planner blades (fitted with the cutter block} 2 nos Groowing (Jhim )cuters3/4, 1/2 1 no, Rebating groowing cutter with changebal knives. Dril for making holes & mortising size 3/8x,1/2x,5/8x holes 8 & 1x Grinding attachment with grinding wheel and blade holder. Grease gun & oil can. Pipe wench. Appropriate key and spanner set. One molding tool One man drel for holding moulding tools One collet for holding drills One plane and grooved roller for moulding One circular saw diameter 3O0mm One motor pulley V-belt. Origin : China or equivalent | 1
| Chisol and Chain Machine Application Woodworking Max Processing Width 180mm Max Processing Thickness 76mm Motor Speed 1400rpm/2800rpm Automatic Grade: Semi-automatic Origin China or equivalent | 1
B) Foundry Shop
| Description | Qty
| Gas furnace an automatic operating gas-fired central forced air furnace that uses propane or natural gas | 1
| Grinding Machine | 1
| Centrifugal Casting Machine Max Bending Radius 50 MM To 1000 MM Condition New Design New Metallic Design Material Grade Forged Steel Body Maximum Temperature 1700 Automatic Grade Automatic Power Electric | 1
| Sand Mixing machine Quartz Sand Capacity 25kg/50 kg Turn of Speed Gear Machine 140 r / mm Diameter Of Sphere Φ 450mmΦ 600mm Power Of Sand Mixers Machine 1.5KW/2.2KW Mixing Capacity Per Time 03-04M3 Mixing Time Per Time 3-8min Color Customized Net Weight of Machine 295kg/370 kg Size Of Appearance Of Machine 1200 x 570 x 950/1300 x 700 x 1000 ( mm ) | 1
C) Machine Shop
| Description | Qty
| Lathe machine Height of center 215 mm Swing Over Bed 425 mm Swing OVer Cross Slide 239 mm Movement of Cross Slide 250 mm Swing in Gap 620 mm Bed type 2V / 2 Flat 2V / 2 Flat Bed width 241 mm 279 mm Length of Gap in Bed 150 mm Length in Gap in Front of Face Plate 125 mm Size of Threaded Spindle Nose 8 TPI / 75 mm | 1
| Milling machine SPINDLE Spindle position : Horizontal Spindle taper : ISO 50 Spindle motor power : 7.5 KW or more Spindle speed range : 20 to 2000 r.p.m. (approx.) TABLE Overall clamping area : 1600 mm X 300 mm or more Max. permissible load on table : 500 kg or more The table top should have longitudinal T-slots. The dimension of T-slots is to be specified by supplier. Longitudinal traverse : 1200 mm or more Vertical traverse : 400 mm or more Cross traverse : 300 mm or more Origin China or equivalent | 1
| Shapper Machine Length of stroke : Max.500 mm No. of speeds to Ram : To be indicated by the party No. of Ram cycles / min. : Max.140 strokes/min. Motor Power : A.C. 7.5 H.P Vertical Travel of tool post slide : 150 mm (Manual feed only) Following Spares shall be provided : Lubrication pump with its pipings 01 Set All Oil seals 01 Set Lead nut for ram movement 01 No. Lead nut for Tool head slide 01 No AC 3-Phase, 415V +10 % / -15%, 50 HZ +/- 3% Origin : China or equivalent | 1
| Surface Grinder Machine Grinding Capacity: LXWXH 800 x 400 x 405mm Longitudinal table travel 820mm Cross table travel 440mm Max. Distance from the spindle centre To the worktable surface 580mm Safety load of bench (in max) 400 Kg Table size 800 x 400mm T-slot 18 x 3 mm x no. Bench speed 0-26 m/min Cross auto feed 0.5-20mm / div Cross rapid feed – Cross handwheel 0.02mm/div Grinding Wheel size( DXWXd) 350 x 32 x 127mm | 1
| Drilling Machine | 1
| Redial Drill Machine Spindle Speed 16-1250 RPM Clamping Type Hydraulic Drilling in M.S. 80 mm Drilling in C.I. 90 mm Spindle Travel 450 mm Arm Length 2500 mm Drill Head Travel 2000 mm Column Diameter 550 Model Z3080 x 25 Capacity Drilling in M.S. 80 mm Drilling in C.I. 90 mm Tapping in M.S. M48 Drilling Head Spindle Hole Tapper MT-6 Spindle Travel 450 mm Range of Spindle Speed 16-1250 rpm Number of Spindle Speeds 16 Number of Auto Feeds 16 Range of Auto Feeds 0.04-3.20mm/rev. | 1
| CNC Lath Machine Max. swing over bed Ф1000 mm Max. swing over carriage Ф620 mm Width of bed 755 mm Max. length of workpiece 1.5/ 2/ 3/ 4/ 5/ m Max. turning length 1.3/ 1.8/ 2.8/ 3.8/ 4.8/ 5.8/ 7.8/ 9.8 m Spindle bore Ф130 mm Spindle tapper Metric Ф140 1:20 Steps of spindle speed(manual) 2 steps (manual) Range of spindle speed 2.5~34, 20~270 rpm FEED Rapid feed for axis Z 8 m/min Rapid feed for axis X 5 m/min TRAVEL Max.travel of Z axis 1.55/2.05/3.05/4.05/5.05/6.05/8.05/10.05 m Max.travel of X axis 580 mm 685 mm 820 mm TOOL POST Tool post stations 4 Tool cross section 40×40 mm 50×50 mm TAILSTOCK Tailstock sleeve outer dia. Ф160 mm Tailstock sleeve taper bore Metric Ф80 Tailstock sleeve travel 300 mm | 1
| CNC Wire Cut Machine | 1
| CNC Milling machine Achievable accuracy Below 0,1mm SIZE: 970 x 1370 x 600mm Typical cutting parameters (softwood) - Feedrate: 5000 mm/min - Depth of cut: 4 mm - Spindle speed: 18,000 rpm - Carbide cutter 3 flutes 6 mmm Maximal travel speed 10 000 mm/min | 1
D) Filter Shop
| Description | Qty
| Bench Drill Machine | 1
| Pipe Binding Machine Specifications Electro-Hydraulic Pipe Bender. Max pressure: 23T. Max stroke: 370mm. Bending capacity: Φ21.3-Φ108mm (1/2″-4″) Bending Angle: 90°< a < 180° Bending shoes: 1/2″,3/4″,1″,1 1/4″,1 1/2″,2″, 2 1/2″, 3″, 4″ Pipe wall thickness: 2.75-6mm | 1
| Power HeckSaw | 1
1. Dr.Khan Gul Jandoon_____________________________
2.Engr. Israr Samad_________________________________